## 1) - 4) PTE Summary
Fact Sheet Attachment
Emission Calculations - Reciprocating Internal Combustion Engines (RICE)
List Engines
Name and Location of Plant, Nebraska
Engine Specifications
Emission Unit | Maximum Horsepower Capacity | Maximum Capacity MMBtu/hr (1) | Maximum Annual Capacity MMBtu/yr(2)
EP-1 | 1006 | 7.042 | 61687.92
EP-2 | 447 | 3.129 | 27410.04
EP-3 | 373 | 2.611 | 22872.36
EP-4 | 1168 | 8.176 | 71621.76
Total Capacity | 1988 | 13.916 | 121904.16
(1) Convert HP to MMBtu/hr = Horsepower*7,000/1,000,000; Conversion factor obtained from AP 42 Chapter 3.4, Table 3.4.-1 10/1996
(2)Maximum Annual Capacity = (MMBtu/hr)*(8,760 hrs/yr)
Limited Facility Wide MMBtu/yr(3) = |  | 61250
(3) Based on limiting NOx emissions below 98 ton/yr : x MMBtu/yr * 3.2 lb/MMBTU * 1 ton/2000 lbs = 98 ton/yr
Limited Facility Wide kWh/yr(4) = |  | 6456902
Limited Facility Wide kWh/yr = MMBtu/yr * 292.83 (4) * .36 (5)
(4) Conversion factor found in AP-42 Appendix A - Miscellaneous Data and Conversion Factors
(5)Assuming 64% power loss, based on the AP-42 conversion from engine fuel input in MMBtu/hr to mechanical output in hp. The ideal conversion 1 MMBtu/hr = 393 hp, becomes, accounting for engine heat loss (inefficiency) due to friction (AP-42, Table 3.3-1, footnote (a)), about 1 MMBtu/hr = 143 hp; 303 hp - 143 hp = 250 hp lost; 250//393 = 0.64 = 64% lost, or an efficiency of 36%.
Emission Calculations - Reciprocating Internal Combustion Engines (RICE)
List Engines
Criteria Pollutants and Greenhouse Gases
Sulfur Content of Diesel | 15 ppm | 0.0015%
Pollutant | Emission Factor (lb/MMBtu)(1) | Unrestricted Potential Emissions(2) (tons/yr) | Limited Potential Emissions (tons/yr)(3)
Particulate Matter (filterable) | 0.062 | 3.779 | 1.8987
Particulate Matter ≤ 10µm | 0.0573 | 3.4926 | 1.7548
Particulate Matter ≤ 2.5µm | 0.0556 | 3.3889 | 1.7027
Sulfur Oxides(4) | 0.00809 | 0.4931 | 0.24776
Nitrogen Oxides | 3.2 | 195.0467 | 98
Volatile Organic Compounds | 0.2 | 12.1904 | 6.125
Carbon Monoxide | 0.85 | 51.8093 | 26.0312
Carbon Dioxide (CO2)(5) | 1.16 | 70.7044 | 35.525
Methane (CH4)(5) | 0.0066 | 0.40228 | 0.20212
Nitrous Oxide (N2O)(5) | 0.00132 | 0.080457 | 0.040425
Greenhouse Gases (mass basis)(6) |  | 71.1872 | 35.7675
CO2e(7) |  |  | 52.6248
(1) Emission Factors from AP-42 Chapter 3.3 Large Stationary Diesel and All Stationary Dual Fuel Engines, Tables 3.4-1 and 3.4-2 (10/1996)
(2) Calculated based on all engines (EP-1, EP-2, EP-3, and EP-4) operating 8,760 hrs/yr
(3) Limited Potential Emissions based on the limited facility wide MMBtu/yr calculated on Page 1
(4) Sulfur oxide emission factor (1.01lb/MMBtu * sulfur content) calculated using 0.0015% sulfur content as required by this permit.
(5) CO2, CH4, and N2O calculated using the emission factors in Tables C-1 and C-2 of 40 CFR Part 98, Mandatory Greenhouse - Gas Reporting Rule Emission factors provided in tables converted from kg/MMBtu to lbs/MMBtu by multiplying by 2.204
(6)Greenhouse Gases mass basis = Sum of Carbon Dioxide, Methane and Nitrous Oxide
(7)CO2e calculated using Global Warming Potential (GWP) found in 40 CFR 98, Subpart A, Table A-1 as published 10/30/2009 - Full CO2e calculations found on page 4 of this spreadsheet
Fact Sheet Attachment
Emission Calculations - Reciprocating Internal Combustion Engines (RICE)
List Engines
Hazardous Air Pollutants (HAPs)
Pollutant | Emission Factor(1) (lb/MMBtu) | Unrestricted Potential Emissions(2) (ton/yr) | Limited Potential Emissions(3) (ton/yr)
1,1-Dichloroethane | 3.91e-05 | 0.0023832 | 0.0011974
1,1,2,2,-Tetrachloroethane | 6.63e-05 | 0.0040411 | 0.0020304
1,1,2-Trichloroethane | 5.27e-05 | 0.0032122 | 0.0016139
1,2-Dichloroethane | 4.22e-05 | 0.0025722 | 0.0012924
1,2-Dichloropropane | 4.46e-05 | 0.0027185 | 0.0013659
1,3-Butadiene | 0.00082 | 0.049981 | 0.025112
1,3-Dichloropropene | 4.38e-05 | 0.0026697 | 0.0013414
2,2,4-Trimethylpentane | 0.000846 | 0.051565 | 0.025909
Acetaldehyde | 0.000767 | 0.04675 | 0.023489
Acrolein | 9.25e-05 | 0.0056381 | 0.0028328
Benzene | 0.000776 | 0.047299 | 0.023765
Biphenyl | 3.95e-06 | 0.00024076 | 0.00012097
Carbon Tetrachloride | 6.07e-05 | 0.0036998 | 0.0018589
Chlorobenzene | 4.44e-05 | 0.0027063 | 0.0013598
Chloroform | 4.71e-05 | 0.0028708 | 0.0014424
Ethylbenzene | 0.000108 | 0.0065828 | 0.0033075
Ethylene Dibromide | 7.34e-05 | 0.0044739 | 0.0022479
Formaldehyde | 7.89e-05 | 0.0048091 | 0.0024163
Methanol | 0.00248 | 0.15116 | 0.07595
Methylene Chloride | 0.000147 | 0.00896 | 0.0045019
n-Hexane | 0.000445 | 0.027124 | 0.013628
Total PAH | 0.000168 | 0.01024 | 0.005145
Phenol | 4.21e-05 | 0.0025661 | 0.0012893
Styrene | 5.48e-05 | 0.0033402 | 0.0016783
Toluene | 0.000281 | 0.017128 | 0.0086056
Vinyl Chloride | 2.47e-05 | 0.0015055 | 0.00075644
Xylenes | 0.000193 | 0.011764 | 0.0059106
Total HAPS |  | 0.478 | 0.24017
(1) Emission Factors from AP-42 Chapter 3.4 Large Stationary Diesel and All Stationary Dual Fuel Engines, Tables 3.4-1 and 3.4-2
(2) Calculated based on all engines (EU-2, EU-3, EU-4, and EU-5) operating 8,760 hrs/yr
(3) Limited Potential Emissions based on the limited facility wide MMBtu/yr calculated on page 1.
Fact Sheet Attachment
Emission Calculations - Reciprocating Internal Combustion Engines (RICE)
List Engines
Greenhouse Gases- CO2 Equivalent
Pollutant | Global Warming Potential (GWP) (Unitless) (1) | Limited Potential CO2e(2) (tons/yr)
CO2 | 1 | 35.525
CH4 | 25 | 5.0531
N2O | 298 | 12.0466
Total CO2e(3) |  | 52.6248
(1)CO2e calculated using Global Warming Potential (GWP) found in 40 CFR 98, Subpart A, Table A-1 as published 11/29/2013
(2) Limited Potential Emissions based on the limited facility wide MMBtu/yr calculated on Page 1
Note on A1: Department: The red text is guidance for the source. The source can only input information into the red guidance text cells. The source must remove the red guidance text from the cell; and, input the source's information in the cell. The source can delete comments once they have completed the worksheet.
Note on A3: Department: Row 3: List all emission unit names here Row 4: List source name and location (city and state)
Note on A8: Department: Starting on row 8: Input your source's emission points here (remove or add rows as needed) Starting on row 8: Input your source's maximum horsepower capacity in column B Starting on row 8: Input your source's maximum capacity MMBtu/hr in column C

## 5) Particulate Matter
Fact Sheet Attachment
Emission Calculations - Reciprocating Internal Combustion Engines (RICE)
List Engines
Name and Location, NE
Particulate Matter
Unit ID | Rating (MMBtu/hr) | Max. Allowable Emissions PM (filterable) (lbs/MMBtu)(1) | PM (filterable) Emission Limit (lbs/hr) | PM PTE (filterable) (lbs/hr)(2)
EP-1 | 7.04 | 0.6 | 4.224 | 0.43648
EP-2 | 3.13 | 0.6 | 1.878 | 0.19406
EP-3 | 2.61 | 0.6 | 1.566 | 0.16182
EP-4 | 8.18 | 0.6 | 4.908 | 0.50716
(1)Calculated using equation from Title 129, Chapter 20, Section 002
(2)Calculated using the total filterable particulate emission factor, AP-42 Chapter 3.4, Table 3.4-2 (10/1996)
Note on A1: Department: The red text is guidance for the source. The source can only input information into the red guidance text cells. The source must remove the red guidance text from the cell; and, input the source's information in the cell. The source can delete comments once they have completed the worksheet.
Note on A4: Department: Row 4: List all emission unit names here Row 5: List source name and location (city and state)
Note on A12: Department: Starting on row 12: Input your source's emission points here, in column A/B (remove or add rows as needed) Starting on row 12: Remove and replace your source's rating (MMBtu/hr) in column C